## 7-5
7-5 Energy Balance Sheet（Standard Quantity）（2023）
unit:10000tons of SCE
Item | Raw Coal | Washed Coal | Coal Products | Coke | Coal Oven Gas | Crude Oil | Gasoline | Kerosene | Diesel Oil | Fuel Oil | Liquefied Petroleum Gas | Refinery Dry Gas | Other Petroleum Products | Natural Gas | Heat Power | Electric Power （Equivalent Value）
Total Energy Available for Consumption | 3896.53 | 575.6 | 0.48 | 224.06 |  | 1369.56 | -110.65 | 2.94 | -15.56 | -28.13 | 41.76 |  | -56.41 | 528.28 |  | 318.43
Inventories at Beginning | 439.85 | 9.03 | 0.08 | 7.64 |  | 30.94 | 12.11 | 1.43 | 15.66 | 2.3 | 5.5 |  | 1.81 | 0.27
Primary Energy Output | 483.87 |  |  |  |  | 582.53 | [7 empty] | 258.29 |  | 543.27
Allocation from Outside | 3150.05 | 595.62 | 12.4 | 240.27 |  | 853.35 | 210.69 | 63.64 | 433.22 | 0.79 | 52.37 |  |  | 269.86 |  | 259.93
Imports | 330.66 | [5 empty] | 0.21
Refuelling Abroad for Our Ships and Planes
Allocation from Inside | -66.01 | -10.71 | -8.94 |  |  | -68.89 | -322.31 | -60.84 | -444.08 | -29.61 | -11.67 |  | -55.59 |  |  | -484.77
Exports | [6 empty] | -0.04
Refuelling in China for Foreign Ships and Planes
Inventories at the end | -441.89 | -18.34 | -3.06 | -23.85 |  | -28.37 | -11.3 | -1.28 | -20.37 | -1.6 | -4.44 |  | -2.62 | -0.13
Output and Input in Processing and Transformation | -3314.97 | -575.6 |  | 469.96 | 75.59 | -1363.87 | 328.92 | 60.7 | 435.85 | 62.16 | 0.62 | 64.88 | 200.73 | -69.43 | 1199.9 | 890.45
Thermal Power | -1713.35 |  |  |  | -3.03 |  |  |  | -0.28 |  |  |  |  | -0.13 | -53.15 | 890.45
Heating | -1438 | [7 empty] | -0.09 | -0.04 |  |  |  | -13.03 | 1179.88
Washing Coal | -155.37 | 38.48
Coking |  | -614.09 |  | 469.96 | 78.62
Petroleum Refining | [5 empty] | -1363.87 | 334.63 | 60.7 | 436.21 | 62.2 | 24.79 | 64.88 | 265.51
Reinput for Oil | [6 empty] | -5.71 |  |  |  | -24.17 |  | -64.78
Gas Production | -8.25
Reinput for Coke | [13 empty] | -19.55
Natural Gas Liquefaction | [13 empty] | -36.71
Coal Products Processing
Recycled Energy | [14 empty] | 73.17
Energy Losses | [14 empty] | 116.65 | 68.06
Losses for Transportation and Transmission | [14 empty] | 80.74 | 68.06
End-use Consumption | 581.56 |  | 0.48 | 694.02 | 75.59 | 5.69 | 218.27 | 63.64 | 420.29 | 34.03 | 42.38 | 64.88 | 144.33 | 458.85 | 1083.25 | 1140.82
Primary Industry | 9.85 | [5 empty] | 10.2 |  | 99.87 | [6 empty] | 39.19
Agriculture,Forestry,Animal Husbandry and Fishery | 9.85 | [5 empty] | 10.2 |  | 99.87 | [6 empty] | 39.19
Secondary Industry | 472.39 |  | 0.48 | 694.02 | 75.59 | 5.69 | 29.37 |  | 50.95 | 34.03 | 9.46 | 64.88 | 144.33 | 177.69 | 427.68 | 647.68
Industry | 471.73 |  | 0.48 | 694.02 | 75.59 | 5.69 | 11.62 |  | 31.02 | 30.61 | 8.57 | 64.88 | 144.33 | 170.64 | 371.76 | 631.87
As Material | 36.66 |  |  |  | 7.23 |  | 0.01 |  | 0.09 | 30.16 |  |  | 143.5 | 2.53
Construction | 0.66 | [5 empty] | 17.75 |  | 19.93 | 3.41 | 0.89 |  |  | 7.05 | 55.92 | 15.82
Tertiary Industry | 65.23 | [5 empty] | 148.68 | 63.64 | 263.53 |  | 9.53 |  |  | 168.78 | 336.94 | 256.79
Transport,Storage and Post | 0.16 | [5 empty] | 142.53 | 63.55 | 259.48 |  | 6.05 |  |  | 120.37 | 51.13 | 40.74
Wholesale,Retail Trade,Hotels and Catering Services | 1.09 | [5 empty] | 4.02 |  | 3.77 |  | 2.76 |  |  | 23.01 | 52.08 | 80.43
Others | 63.98 | [5 empty] | 2.13 | 0.09 | 0.28 |  | 0.72 |  |  | 25.4 | 233.72 | 135.62
Residential Consumption | 34.09 | [5 empty] | 30.02 |  | 5.93 |  | 23.38 |  |  | 112.39 | 318.63 | 197.16
Urban | 2.66 | [5 empty] | 10.65 |  | 0.93 |  | 8.62 |  |  | 93.5 | 255.23 | 129.36
Rural | 31.43 | [5 empty] | 19.36 |  | 5 |  | 14.76 |  |  | 18.89 | 63.4 | 67.79
Balance
Total Consumption